## Liquid Fert._1000 sq ft
Fertilizer Application Calculator for Liquid Fertilizer Products Applied with Spray Equipment |  |  | Fertilizer Applicator's Calibration Suite" Developed by:
Scott A. Senseman and Dave Chalmers
Total Area to Apply |  |  | Texas AgriLife Research/Texas AgriLife Extension
ft2 | 300 |  | Department of Soil and Crop Sciences
Acres (A) | 0.0068871 |  | College Station, TX 77843-2474
Sprayer Setup for Output |  |  | Email: s-senseman@tamu.edu
Spray volume |  |  | Version 2.4 Created May 6, 2010
gal/1000 ft2 | 1
gal/A | 43.56 |  | Click here for directions
Speed (mph) | 3
Nozzle spacing or spray swath (in.) | 36
Sprayer output/nozzle (GPM) | 0.792
mL/nozzle to catch in 15 sec | 749.43
Ounces/nozzle to catch in 15 sec | 25.344
Nutrients
Formulation and rate | N | P | K
Nutrient percentage by weight of fertilizer | 24 | 6 | 12
Fertilizer rate (lbs nutrient/1000 ft2) | 0.22 | 0.055 | 0.11
Fertilizer rate (lbs nutrient/Acre) | 9.5832 | 2.3958 | 4.7916
Product weight per gallon (lbs/gal) | 9.34 | 9.34 | 9.34
Fertilizer formulation (lbs nutrient/gal) | 2.2416 | 0.5604 | 1.1208
Product rate
Gallons/A | 4.2752
Quarts/A | 17.1006
Pints/A | 34.2013
Ounces/A | 547.2206
Gallons/1000 ft2 | 0.098144
Quarts/1000 ft2 | 0.39258
Pints/1000 ft2 | 0.78515
Ounces/1000 ft2 | 12.5625
Total product needed
Gallons (gal) | 0.029443
Quarts (qt) | 0.11777
Pints (pt) | 0.23555
Ounces (ou) | 3.7687
Tablespoons (tbsp) | 7.5375
Teaspoons (tsp) | 22.6124
Liters (L) | 0.11144
Milliliters (mL) | 111.4427
Volume of surfactant needed
Percentage (v/v) | 0.25
Millilliters (mL) | 9.4625
Ounces (ou) | 0.31996
Tablespoons (tbsp) | 0.63993
Teaspoons (tsp) | 1.9198
Amount of product to add to tank
Spray volume
gallons/Acre | 43.56
gallons/1000 ft2 | 1
Tank size (gal) | 1
Acres applied per tank (A) | 0.022957
Square feet applied per tank (ft2) | 1000
Amount of product to add to tank
Gallons (gal) | 0.098144
Quarts (qt) | 0.39258
Pints (pt) | 0.78515
Ounces (ou) | 12.5625
Tablespoons (tbsp) | 25.1249
Teaspoons (tsp) | 75.3747
Liters (L) | 0.37148
Milliliters (mL) | 371.4757
No. of tanks needed | 0.3
Note on B4: Total area in square feet
Note on B5: Total area in Acres
Note on B8: Input spray volume in gallons per 1000 square feet
Note on B9: Calculated spray volume in gallons per Acre
Note on B10: Input speed of sprayer (walking, tractor, etc.) in miles per hour
Note on B11: Input nozzle spacing for boom sprayers or spray swath covered for boomless sprayers
Note on B12: Sprayer output per nozzle in gallons per minute
Note on B13: Volume per nozzle in milliliters to catch in 15 seconds to achieve accurate calibration
Note on B19: Calculated nutrient rate applied in pounds per Acre (lbs/A)
Note on B21: Calculated formulation of nitrogen in pounds of active ingredient per gallon of product
Note on B23: Product rate calculated in gallons per Acre
Note on B24: Product rate calculated in quarts per Acre
Note on B25: Product rate calculated in pints per Acre
Note on B26: Product rate calculated in ounces per Acre
Note on B27: Product rate calculated in gallons per 1000 square feet
Note on B28: Product rate calculated in quarts per 1000 square feet
Note on B29: Product rate calculated in pints per 1000 square feet
Note on B30: Product rate calculated in ounces per 1000 square feet
Note on B32: Calculated total product needed to purchase to apply desired area in gallons
Note on B33: Calculated total product needed to purchase to apply desired area in quarts
Note on B34: Calculated total product needed to purchase to apply desired area in pints
Note on B35: Calculated total product needed to purchase to apply desired area in liquid ounces
Note on B36: Calculated total product needed to purchase to apply desired area in tablespoons
Note on B37: Calculated total product needed to purchase to apply desired area in teaspoons
Note on B38: Calculated total product needed to purchase to apply desired area in liters
Note on B39: Calculated total product needed to purchase to apply desired area in milliliters
Note on B41: Input percentage on a volume per volume (v/v) basis of surfactant needed for foliar application to insure adequate penetration of the active ingredient. Not needed for fertilizer alone. May be needed if label suggests mixture of pesticide application with nutrients
Note on B42: Calculated volume of surfactant in milliliters needed to achieve desired percentage on a volume per volume basis
Note on B50: Input desired tank volume used for the application in gallons
Note on B51: Calculated area able to be applied for each mixed tank in Acres per tank
Note on B52: Calculated area able to be applied for each mixed tank in square feet per tank
Note on B54: Calculated amount of product to add to each tank in gallons
Note on B55: Calculated amount of product to add to each tank in quarts
Note on B56: Calculated amount of product to add to each tank in pints
Note on B57: Calculated amount of product to add to each tank in ounces
Note on B58: Calculated amount of product to add to each tank in tablespoons
Note on B59: Calculated amount of product to add to each tank in teaspoons
Note on B60: Calculated amount of product to add to each tank in liters
Note on B61: Calculated amount of product to add to each tank in milliliters
Note on B62: Calculated number of tanks needed to spray desired area
Note on D9: Input values in the green boxes to calculate total area to be applied, spray volume, sprayer output, product rates, total product needed, volume of surfactant needed, amounts of product to add to the tank, and number of tanks needed to cover the desired area
Note on B43: Calculated volume of surfactant in ounces needed to achieve desired percentage on a volume per volume basis
Note on B44: Calculated volume of surfactant in tablespoons needed to achieve desired percentage on a volume per volume basis
Note on B45: Calculated volume of surfactant in teaspoons needed to achieve desired percentage on a volume per volume basis
Note on B48: Calculated spray volume copied from cell B11
Note on B49: Calculated spray volume copied from cell B10
Note on B18: Input nitrogen rate desired in lbs nutrient/1000 ft2. Fertilizer recommendations are typically calculated based on nitrogen
Note on B20: Input product density in pounds per gallon of nutrient (lbs/gal)
Note on B17: Input nutrient percentage from information on the packaging, i.e., 14(N)-2(P)-10(K). Enter '14' for nitrogen percentage
Note on C21: Calculated formulation of phosphorous in pounds of active ingredient per gallon of product
Note on D21: Calculated formulation of potassium in pounds of active ingredient per gallon of product
Note on C17: Input phosphorous (P) percentage from information on the packaging, i.e., 14(N)-2(P)-10(K). Enter '2' for phosphorous percentage
Note on D17: Input potassium (K) percentage from information on the packaging, i.e., 14(N)-2(P)-10(K). Enter '10' for potassium percentage
Note on C18: Rate of phosphorous calculated based on nitrogen rate
Note on C20: Product density copied from cell B22
Note on D20: Product density copied from cell B22
Note on C19: Calculated phosphorous rate applied in pounds per Acre (lbs/A)
Note on D19: Calculated potassium rate applied in pounds per Acre (lbs/A)
Note on D18: Rate of potassium calculated based on nitrogen rate
Note on B14: Volume per nozzle in ounces to catch in 15 seconds to achieve accurate calibration

## Dry Fert._1000 sq ft
Fertilizer Application Calculator for Dry Fertilizer Products Mixed in Water and Applied with Spray Equipment
Click here for directions
Total Area to Apply
ft2 | 300
Acres (A) | 0.0068871
Sprayer Setup for Output
Spray volume
gal/1000 ft2 | 1
gal/A | 43.56
Speed (mph) | 3
Nozzle spacing or spray swath (in.) | 20
Sprayer output/nozzle (GPM) | 0.44
mL/nozzle to catch in 15 sec | 416.35
Ounces/nozzle to catch in 15 sec | 14.08
Nutrients
Formulation and rate | N | P | K
Nutrient percentage by weight of fertilizer | 24 | 8 | 16
Fertilizer rate (lbs nutrient/1000 ft2) | 0.24 | 0.08 | 0.16
Fertilizer rate (lbs nutrient/Acre) | 10.4544 | 3.4848 | 6.9696
Product rate
Pounds/A (lbs/A) | 43.56
Ounces/A (ou/A) | 696.96
Grams (g/A) | 19758.4836
Pounds/1000 ft2 | 1
Ounces/1000 ft2 | 16
Grams/1000 ft2 | 454
Total product needed
Pounds (lbs) | 0.3
Ounces (weight) | 4.8
Kilograms (kg) | 0.13608
Grams (g) | 136.0777
Volume of surfactant needed
Percentage | 0.25
Millilliters (mL) | 28.3875
Ounces (ou) | 0.95989
Tablespoons (tbsp) | 1.9198
Teaspoons (tsp) | 5.7593
Amount to add to tank
Spray volume
gallons/Acre | 43.56
gallons/1000 ft2 | 1
Tank size (gal) | 3
Acres applied per tank (A) | 0.068871
Square feet applied per tank (ft2) | 3000
Amount of product to add to tank
Pounds (lbs) | 3
Ounces (weight) | 48
Kilograms (kg) | 1.3636
Grams (g) | 1363.6364
No. of tanks needed | 0.1
Note on D2: Input values in the green boxes to calculate total area to be applied, spray volume, sprayer output, product rates, total product needed, volume of surfactant needed, amounts of product to add to the tank, and number of tanks needed to cover the desired area
Note on B8: Input spray volume in gallons per 1000 square feet
Note on B10: Input speed of sprayer (walking, tractor, etc.) in miles per hour
Note on B11: Input nozzle spacing for boom sprayers or spray swath covered for boomless sprayers
Note on B34: Calculated volume of surfactant in milliliters needed to achieve desired percentage on a volume per volume basis
Note on B9: Calculated spray volume in gallons per Acre
Note on B4: Total area in square feet
Note on B5: Total area in Acres
Note on B12: Sprayer output per nozzle in gallons per minute
Note on B13: Volume per nozzle in milliliters to catch in 15 seconds to achieve accurate calibration
Note on B21: Product rate calculated in pounds per Acre
Note on B22: Product rate calculated in ounces per Acre
Note on B23: grams per Acre
Note on B24: Product rate calculated in pounds per 1000 square feet
Note on B25: Product rate calculated in ounces per 1000 square feet
Note on B26: Product rate calculated in grams per 1000 square feet
Note on B28: Calculated total product needed to purchase to apply desired area in pounds
Note on B29: Calculated total product needed to purchase to apply desired area in ounces
Note on B30: Calculated total product needed to purchase to apply desired area in kilograms
Note on B31: Calculated total product needed to purchase to apply desired area in grams
Note on B35: Calculated volume of surfactant in ounces needed to achieve desired percentage on a volume per volume basis
Note on B36: Calculated volume of surfactant in tablespoons needed to achieve desired percentage on a volume per volume basis
Note on B37: Calculated volume of surfactant in teaspoons needed to achieve desired percentage on a volume per volume basis
Note on B40: Calculated spray volume copied from cell B11
Note on B41: Calculated spray volume copied from cell B10
Note on B42: Input desired tank volume used for the application in gallons
Note on B43: Calculated area able to be applied for each mixed tank in Acres per tank
Note on B44: Calculated area able to be applied for each mixed tank in square feet per tank
Note on B46: Calculated amount of product to add to each tank in pounds
Note on B47: Calculated amount of product to add to each tank in ounces
Note on B48: Calculated amount of product to add to each tank in kilograms
Note on B49: Calculated amount of product to add to each tank in grams
Note on B50: Calculated number of tanks needed to spray desired area
Note on B18: Input nitrogen rate desired in lbs nutrient/1000 ft2. Fertilizer recommendations are typically calculated based on nitrogen
Note on B17: Input nutrient percentage from information on the packaging, i.e., 14(N)-2(P)-10(K). Enter '14' for nitrogen percentage
Note on C17: Input phosphorous (P) percentage from information on the packaging, i.e., 14(N)-2(P)-10(K). Enter '2' for phosphorous percentage
Note on D17: Input potassium (K) percentage from information on the packaging, i.e., 14(N)-2(P)-10(K). Enter '10' for potassium percentage
Note on C18: Rate of fertilizer copied from cell B20
Note on B19: Calculated nutrient rate applied in pounds per Acre (lbs/A)
Note on C19: Calculated nutrient rate applied in pounds per Acre (lbs/A)
Note on D19: Calculated nutrient rate applied in pounds per Acre (lbs/A)
Note on D18: Rate of fertilizer copied from cell B20
Note on B14: Volume per nozzle in ounces to catch in 15 seconds to achieve accurate calibration
Note on B33: Input percentage on a volume per volume (v/v) basis of surfactant needed for foliar application to insure adequate penetration of the active ingredient. Not needed for fertilizer alone. May be needed if label suggests mixture of pesticide application with nutrients

## Pressure
Adjusting Spray Volume with Pressure Adjustments
Click here for directions
PSI 1 | 30
GPM 1 | 0.11
GPM 2 | 0.13
PSI 2 | 32.6134
PSI 1 | 30
GPA 1 | 15
GPA 2 | 20
PSI 2 | 34.641
Note on D2: Input values in the green boxes to calculate the pressure needed in PSI to achieve the desired sprayer output in either gallons per minute (GPM) or gallons per Acre (GPA)

## Ground Speed
Speed calibration
Distance traveled (ft) | 100 | Click here for directions
Speed (mph) | 3
Speed (ft/sec) | 4.4
Time needed to travel (sec) | 22.7273
Note on D2: Input the distance traveled and target speed to calculate the speed in feet per sec (ft/sec) and the time needed in seconds (sec) to travel the distance